## Sheet1
Log File: | cisco_Tech_support.txt
Device Summary
| Hostname | BVSB04FRWL001
| Device info | Cisco Adaptive Security Appliance Software Version 9.4(1)
| Image version | "disk0:/asa941-smp-k8.bin"
| Uptime | 1 year 139 days
| Config Register | 0x1
| Hardware | ASA5585-SSP-10
| CPU Utilization | %
| 5 sec utilization | 23%
| 1 min utilization | 23%
| 5 min utilization | 23%
| Memory Utilization | Total | Used | Free
| Memory utilization | 6.00 GB | 1.59 GB | 4.49 GB
The total device-wide Access Control List (ACL) count is ACL1 0 2493
| ACL_list | rule
| Outside-IN | 555
| partners_ext-IN | 384
| partners_int-IN | 203
| was-IN | 200
| rp-IN | 156
| ivs-IN | 108
| smtp-IN | 65
| vbp-IN | 37
| rnas-IN | 34
| ftp-IN | 30
| Interface_name | Interface_description | Interface_state | Duplex_state
| GigabitEthernet0/0 |  | DOWN | Auto-Duplex
| GigabitEthernet0/1 |  | DOWN | Auto-Duplex
| GigabitEthernet0/2 |  | DOWN | Auto-Duplex
| GigabitEthernet0/3 |  | DOWN | Auto-Duplex
| GigabitEthernet0/4 |  | DOWN | Auto-Duplex
| GigabitEthernet0/5 |  | DOWN | Auto-Duplex
| GigabitEthernet0/6 |  | UP | Auto-Duplex(Full-duplex)
| GigabitEthernet0/7 |  | UP | Auto-Duplex(Full-duplex)
| Management0/0 | management | UP | Auto-Duplex(Full-duplex)
| Management0/1 |  | DOWN | Auto-Duplex
| TenGigabitEthernet0/8 |  | UP | (Full-duplex)
| TenGigabitEthernet0/9 |  | UP | (Full-duplex)
Low
Filter Drop Rules Were Configured Without Logging. It is recommended to enable logging
Low
There is no ip verify reverse-path
Medium
access-list partners_ext-IN extended permit ip any object n-193.222.178.0-24
access-list pbr-acl1 extended permit ip any host 10.158.51.14
access-list pbr-acl2 extended permit ip any host 10.158.51.13
access-list pbr-acl3 extended permit ip any any
Medium
access-list partners_int-IN extended permit tcp host 193.222.178.75 host 189.206.117.134 eq telnet
access-list partners_int-IN extended permit tcp host 193.222.178.74 host 189.206.117.134 eq telnet
access-list partners_int-IN extended permit tcp host 193.222.178.82 host 189.206.117.134 eq telnet
access-list partners_int-IN extended permit tcp host 193.222.178.83 host 189.206.117.134 eq telnet
access-list partners_int-IN extended permit tcp host 193.222.178.76 host 189.206.117.134 eq telnet
access-list partners_int-IN extended permit tcp host 193.222.178.82 host 189.206.86.172 eq telnet
access-list partners_int-IN extended permit tcp host 193.222.178.83 host 189.206.86.172 eq telnet
Critical
access-list pbr-acl3 extended permit ip any any
Input: 218869010 bytes/sec ¦ Output: 251226035 bytes/sec
Firewall current Throughput value is 448.32 Mbps and it is within the Firewall spec limit of 7 Gbps
console_timeout 0 Console timeout was configured
log_time_stamp 0 Logging timestamp was not configured which can make log analysis difficult
not_monitored
All Interfaces are currently monitored
| from_state | to_state | Reason
| Active Applying Config | Active Config Applied | HELLO not heard from mate
| Active Drain | Active Applying Config | HELLO not heard from mate
| Active Config Applied | Active | HELLO not heard from mate
| Standby Ready | Just Active | HELLO not heard from mate
| Just Active | Active Drain | HELLO not heard from mate
| process | run_time
| bcmLINK.0 | 123648116
Route IP
10.158.134.181
10.128.3.11
10.158.134.179
| Interface_name | minute_1_input_rate | minute_5_output_rate
| Internal-Data0/3 | 1.25 Tbps | NA
| Internal-Data0/3 | 1.25 Tbps | NA
| Internal-Data0/3 | 1.25 Tbps | NA
| Internal-Data0/3 | 1.25 Tbps | NA
| Internal-Data0/3 | 1.25 Tbps | NA
| Internal-Data0/3 | 1.25 Tbps | NA
| Internal-Data0/3 | 1.25 Tbps | NA
| Internal-Data0/3 | 1.25 Tbps | NA
| Internal-Data0/3 | 1.25 Tbps | NA
| Internal-Data0/3 | 1.25 Tbps | NA
| Internal-Data0/3 | 1.25 Tbps | NA
| Internal-Data0/3 | 1.25 Tbps | NA
| Internal-Data0/3 | 1.25 Tbps | NA
| Internal-Data0/3 | 1.25 Tbps | NA
| Internal-Data0/3 | 1.25 Tbps | NA
| Internal-Data0/3 | 1.25 Tbps | NA
| Internal-Data0/3 | 1.25 Tbps | NA
| Internal-Data0/3 | 1.25 Tbps | NA
| Internal-Data0/3 | 1.25 Tbps | NA
| Internal-Data0/3 | 1.25 Tbps | NA
| Internal-Data0/3 | 1.25 Tbps | NA
| Internal-Data0/3 | 1.25 Tbps | NA
| Internal-Data0/3 | 1.25 Tbps | NA
| Internal-Data0/3 | 1.25 Tbps | NA
| Internal-Data0/3 | 1.25 Tbps | NA
| Internal-Data0/3 | 1.25 Tbps | NA
| Internal-Data0/3 | 1.25 Tbps | NA
| Internal-Data0/3 | 1.25 Tbps | NA
| Internal-Data0/3 | 1.25 Tbps | NA
| Internal-Data0/3 | 1.25 Tbps | NA
| Internal-Data0/3 | 1.25 Tbps | NA
| Internal-Data0/3 | 1.25 Tbps | NA
| Internal-Data0/3 | 1.25 Tbps | NA
| Internal-Data0/3 | 1.25 Tbps | NA
| Internal-Data0/3 | 1.25 Tbps | NA
| Internal-Data0/3 | 1.25 Tbps | NA
| Internal-Data0/3 | 1.25 Tbps | NA
| Internal-Data0/3 | 1.25 Tbps | NA
| Internal-Data0/3 | 1.25 Tbps | NA
| Internal-Data0/3 | 1.25 Tbps | NA
| Internal-Data0/3 | 1.25 Tbps | NA
| Internal-Data0/3 | 1.25 Tbps | NA
| Internal-Data0/3 | 1.25 Tbps | NA
| Internal-Data0/3 | 1.25 Tbps | NA
| Internal-Data0/3 | 1.25 Tbps | NA
| Internal-Data0/3 | 1.25 Tbps | NA
| Internal-Data0/3 | 1.25 Tbps | NA
| Internal-Data0/3 | 1.25 Tbps | NA
| Internal-Data0/3 | 1.25 Tbps | NA
| Internal-Data0/3 | 1.25 Tbps | NA
| Internal-Data0/3 | 1.25 Tbps | NA
| Internal-Data0/3 | 1.25 Tbps | NA
| Internal-Data0/3 | 1.25 Tbps | NA
| Internal-Data0/3 | 1.25 Tbps | NA
| Internal-Data0/3 | 1.25 Tbps | NA
| Internal-Data0/3 | 1.25 Tbps | NA
| Internal-Data0/3 | 1.25 Tbps | NA
| Internal-Data0/3 | 1.25 Tbps | NA
| Internal-Data0/3 | 1.25 Tbps | NA
| Internal-Data0/3 | 1.25 Tbps | NA
| Internal-Data0/3 | 1.25 Tbps | NA
| Internal-Data0/3 | 1.25 Tbps | NA
| Internal-Data0/3 | 1.25 Tbps | NA
| Internal-Data0/3 | 1.25 Tbps | NA
| Internal-Data0/3 | 1.25 Tbps | NA
| Internal-Data0/3 | 1.25 Tbps | NA
| Internal-Data0/3 | 1.25 Tbps | NA
| Internal-Data0/3 | 1.25 Tbps | NA
| Internal-Data0/3 | 1.25 Tbps | NA
| Internal-Data0/3 | 1.25 Tbps | NA
| Internal-Data0/3 | 1.25 Tbps | NA
| Internal-Data0/3 | 1.25 Tbps | NA
| Internal-Data0/3 | 1.25 Tbps | NA
| Internal-Data0/3 | 1.25 Tbps | NA
| Internal-Data0/3 | 1.25 Tbps | NA
| Internal-Data0/3 | 1.25 Tbps | NA
| Internal-Data0/3 | 1.25 Tbps | NA
| Internal-Data0/3 | 1.25 Tbps | NA
| Internal-Data0/3 | 1.25 Tbps | NA
| Internal-Data0/3 | 1.25 Tbps | NA
| Internal-Data0/3 | 1.25 Tbps | NA
CPU Utilization is normal
No errors found in Low column in blocks
No errors found in CNT columns in blocks
| SIZE | MAX | CNT
| 0 | 4450 | 4450
| 4 | 900 | 899
| 80 | 5000 | 5000
| 256 | 7424 | 7419
| 1550 | 21174 | 21162
| 2048 | 20000 | 20000
| 2560 | 7320 | 7320
| 4096 | 100 | 100
| 8192 | 100 | 100
| 9344 | 100 | 100
| 16384 | 200 | 200
| 65536 | 16 | 16
| Interface Name | Flow_State | Mode
| GigabitEthernet0/0 | Flow control OFF | Auto
| GigabitEthernet0/1 | Flow control OFF | Auto
| GigabitEthernet0/2 | Flow control OFF | Auto
| GigabitEthernet0/3 | Flow control OFF | Auto
| GigabitEthernet0/4 | Flow control OFF | Auto
| GigabitEthernet0/5 | Flow control OFF | Auto
| GigabitEthernet0/6 | Flow control OFF | Auto
| GigabitEthernet0/7 | Flow control OFF | Auto
| Management0/0 | Flow control OFF | Auto
| Management0/1 | Flow control OFF | Auto
Network Analysis Bot